## Sheet
Refs | Description | Manufacturer | Order Number | Part Number | Supplier | Quantity | Price | Subtotal | Notes
D1 | LED PANEL INDICATOR RED 1.8V IP67 | E-Switch | EG5379-ND | PVL16FLS11 | Digikey | 1 | 16.49 | 16.49
D2 | LED PANEL INDICATOR BLUE 2.8V IP67 | E-Switch | EG5381-ND | PVL16FLS41 | Digikey | 1 | 16.49 | 16.49
J1 | PWR ENT RCPT IEC320-C14 PANEL QC | Qualtek | Q212-ND | 703W-00/04 | Digikey | 1 | 1.19 | 1.19
J2 | CONN SMA JACK STR 50 OHM SOLDER | Amphenol | ACX1183-ND | 132105 | Digikey | 1 | 11.94 | 11.94
J3 | TERM BLK HEADER 4POS GREEN | Phoenix Contact | 277-6689-ND | 1899155 | Digikey | 1 | 6.49 | 6.49
U1 | FP1 sub-assembly |  |  |  |  | 1 |  | 0
U2 | AC/DC CONVERTER 5V 5W | Mean Well | 1866-5411-ND | PS-05-5 | Digikey | 1 | 9.64 | 9.64 | Not required if using PSU on FP1
| IP65 Sealed ABS enclosure 222x146x55mm | Multicomp | HB-6130 | MC001120 | Jaycar | 1 | 24.95 | 24.95
| CONN HOUSING VH 2POS 3.96MM WHT | JST | 455-1183-ND | VHR-2N | Digikey | 3 | 0.17 | 0.51
| CONN HOUSING VH 3POS 3.96MM WHT | JST | 455-1184-ND | VHR-3N | Digikey | 1 | 0.2 | 0.2
| CONN TERM CRIMP VH/NV 18-22AWG | JST | 455-1133-1-ND | SVH-21T-P1.1 | Digikey | 9 | 0.16 | 1.44
| Wire | [7 empty] | Used for LEDs, IEC, SMA and DMX
| ANT LTE BLADE SWIVEL DIPOLE SMA | Linx Technologies | ANT-LTE-WS-SMA-ND | ANT-LTE-WS-SMA | Digikey | 1 | 13.62 | 13.62
| Screw M3 x 6mm Pan SS |  |  |  |  | 4 |  | 0
| Washer Flat M3 SS |  |  |  |  | 4 |  | 0
| Screw M3 x 10mm Pan SS |  |  |  |  | 4 |  | 0
| Nut M3 SS |  |  |  |  | 4 |  | 0
| Washer Spring M3 SS |  |  |  |  | 4 |  | 0
| TERM BLOCK PLUG 4POS STR 5.08MM | Phoenix Contact | 277-5925-ND | 1780002 | Digikey | 1 | 8.88 | 8.88
| CBL ASSY U.FL PLUG to cable 100mm | Hirose Electric Co | H125220-ND | U.FL-LP-066J1-A-(100) | Digikey | 1 | 8.02 | 8.02 | Can use cable from kit (de-solder from PCB antenna)
[7 empty] | Total | 86.88